## Sheet1
Operand Type	Key	Additional Arguments Required
Front focal length	f1	NA
Rear focal length	f2	NA
Front focal point	F1	NA
Rear focal point	F2	NA
Front principal point	P1	NA
Rear principal point	P2	NA
Front nodal point	N1	NA
Rear nodal point	N2	NA
Pupil magnification	pupil_mag	NA
Object-space numerical aperture	objectNA	NA
Image-space numerical aperture	imageNA	NA
Object-space cone angle	object_cone_angle	NA
Paraxial magnification	m	NA
Seidel coefficient	seidel	seidel_number – seidel number, 1-5
3rd order transverse spherical aberration	TSC	surf_num – contributing surface
3rd order sagittal coma	CC	surf_num – contributing surface
3rd order transverse astigmatism	TAC	surf_num – contributing surface
3rd order transverse Petzval contribution	TPC	surf_num – contributing surface
3rd order distortion	DC	surf_num – contributing surface
Paraxial transverse axial chromatic aberration	TachC	surf_num – contributing surface
Paraxial lateral chromatic aberration	TchC	surf_num – contributing surface
3rd order longitudinal spherical aberration	SC	surf_num – contributing surface
3rd order longitudinal astigmatism	AC	surf_num – contributing surface
3rd order longitudinal petzval contribution	PC	surf_num – contributing surface
3rd order longitudinal axial color	LchC	surf_num – contributing surface
Real ray X intersection	real_x	lens – lens object, Hx – normalized X field coordinate, Hy – normalized Y field coordinate, Px – normalized X pupil coordinate, Py – normalized Y pupil coordinate, wave – number of wave to be used for calculation, surf_num – intersection surface
Real ray Y intersection	real_y	lens – lens object, Hx – normalized X field coordinate, Hy – normalized Y field coordinate, Px – normalized X pupil coordinate, Py – normalized Y pupil coordinate, wave – number of wave to be used for calculation, surf_num – intersection surface
Real ray Z intersection	real_z	lens – lens object, Hx – normalized X field coordinate, Hy – normalized Y field coordinate, Px – normalized X pupil coordinate, Py – normalized Y pupil coordinate, wave – number of wave to be used for calculation, surf_num – intersection surface
Real ray X direction cosine	real_K	lens – lens object, Hx – normalized X field coordinate, Hy – normalized Y field coordinate, Px – normalized X pupil coordinate, Py – normalized Y pupil coordinate, wave – number of wave to be used for calculation, surf_num – intersection surface
Real ray Y direction cosine	real_L	lens – lens object, Hx – normalized X field coordinate, Hy – normalized Y field coordinate, Px – normalized X pupil coordinate, Py – normalized Y pupil coordinate, wave – number of wave to be used for calculation, surf_num – intersection surface
Real ray Z direction cosine	real_M	lens – lens object, Hx – normalized X field coordinate, Hy – normalized Y field coordinate, Px – normalized X pupil coordinate, Py – normalized Y pupil coordinate, wave – number of wave to be used for calculation, surf_num – intersection surface